## Sheet1
KiCad Reference | Part Number | Description | Value | Quantity | Unit Cost | Total Cost | Link
A1 | A000005 | Arduino Nano |  | 1 | 23.67 | 23.67 | https://store.arduino.cc/products/arduino-nano
| PEC15SACN | Male headers | 0.1” pitch, 15-pin | 2 | 1.41 | 2.82 | https://www.digikey.com/en/products/detail/sullins-connector-solutions/PEC15SACN/859240
| PPTC151LFBN-RC | Female headers | 0.1” pitch, 15-pin | 2 | 0.98 | 1.96 | https://www.digikey.com/en/products/detail/sullins-connector-solutions/PPTC151LFBN-RC/810153
BATT1 | S2B-PH-K-S(LF)(SN) | Battery connector | 2 mm pitch, 2-position, right angle | 1 | 0.17 | 0.17 | https://www.digikey.com/en/products/detail/jst-sales-america-inc/S2B-PH-K-S-LF-SN/926626
C1, C2, C7, C8 | CL21A106KOQNNNE | Non-polarized capacitors | 10 μF, 0805 | 4 | 0.1 | 0.4 | https://www.digikey.com/en/products/detail/samsung-electro-mechanics/CL21A106KOQNNNE/3886754
C3, C6 | CL21A226MOQNNNE | Non-polarized capacitors | 22 μF, 0805 | 2 | 0.27 | 0.54 | https://www.digikey.com/en/products/detail/samsung-electro-mechanics/CL21A226MOQNNNE/3888567
Cff1 | C1206C332J5GAC7800 | Non-polarized capacitor | 3.3 nF, 1206 | 1 | 0.3 | 0.3 | https://www.digikey.com/en/products/detail/kemet/C1206C332J5GAC7800/2215709
Cin1 | EEU-FC1J681L | Polarized capacitor | 680 μF | 1 | 1.94 | 1.94 | https://www.digikey.com/en/products/detail/panasonic-electronic-components/EEU-FC1J681L/266362
Cout1 | EEU-FR1H471B | Polarized capacitor | 470 μF | 1 | 1.31 | 1.31 | https://www.digikey.com/en/products/detail/panasonic-electronic-components/EEU-FR1H471B/2504172
D1, D2 | SK34A | Schottky diodes | SK34A | 2 | 0.49 | 0.98 | https://www.digikey.com/en/products/detail/smc-diode-solutions/SK34A/6022681
D3 | SS34-HF | Schottky diode | SS34 | 1 | 0.45 | 0.45 | https://www.digikey.com/en/products/detail/comchip-technology/SS34-HF/10279693
D4 | B1911USD-20D000114U1930 | LED | Red, 0603 | 1 | 0.1 | 0.1 | https://www.digikey.com/en/products/detail/harvatek-corporation/B1911USD-20D000114U1930/15519991
D5 | B1911NG--20D000214U1930 | LED | Green, 0603 | 1 | 0.1 | 0.1 | https://www.digikey.com/en/products/detail/harvatek-corporation/B1911NG-20D000214U1930/15519989
D6 | CDBA540-HF | Schottky diode | CDBA540-HF | 1 | 0.44 | 0.44 | https://www.digikey.com/en/products/detail/comchip-technology/CDBA540-HF/5226175
J1 | PPTC101LGBN-RC | Female header | 0.1” pitch, 10-pin, right angle | 1 | 0.76 | 0.76 | https://www.digikey.com/en/products/detail/sullins-connector-solutions/PPTC101LGBN-RC/775904
J2 | USB3076-30-A | Micro USB connector | USB3076 | 1 | 0.7 | 0.7 | https://www.digikey.com/en/products/detail/gct/USB3076-30-A/9859635
J3 - J6 | 1935776 | Terminal blocks | 5mm pitch, 2-position, right angle | 4 | 0.59 | 2.36 | https://www.digikey.com/en/products/detail/phoenix-contact/1935776/2513905
L1 | NRS5020T220MMGJ | Inductor | 22 μH | 1 | 0.3 | 0.3 | https://www.digikey.com/en/products/detail/taiyo-yuden/NRS5020T220MMGJ/2230196
L2 | PE-54039NL | Inductor | 53 μH | 1 | 4.42 | 4.42 | https://www.digikey.com/en/products/detail/pulse-electronics/PE-54039NL/2266132
R1 | RMCF0603FT590R | Resistor | 590Ω, 0603 | 1 | 0.1 | 0.1 | https://www.digikey.com/en/products/detail/stackpole-electronics-inc/RMCF0603FT590R/1714140
R2, R4 | RNCP0603FTD1K00 | Resistors | 1k Ω, 0603 | 2 | 0.1 | 0.2 | https://www.digikey.com/en/products/detail/stackpole-electronics-inc/RNCP0603FTD1K00/2240106
R3 | RMCF0603FT2K00 | Resistor | 2k Ω, 0603 | 1 | 0.1 | 0.1 | https://www.digikey.com/en/products/detail/stackpole-electronics-inc/RMCF0603FT2K00/1761334
R5, R9 - R11 | RNCP0603FTD10K0 | Resistors | 10k Ω, 0603 | 4 | 0.1 | 0.4 | https://www.digikey.com/en/products/detail/stackpole-electronics-inc/RNCP0603FTD10K0/2240139
R6 | RMCF1206FT1K00 | Resistor | 1k Ω, 1206 | 1 | 0.1 | 0.1 | https://www.digikey.com/en/products/detail/stackpole-electronics-inc/RMCF1206FT1K00/1759616
R7 | RMCF0603FT39K0 | Resistor | 39k Ω, 0603 | 1 | 0.1 | 0.1 | https://www.digikey.com/en/products/detail/stackpole-electronics-inc/RMCF0603FT39K0/1761023
R8 | RMCF0603FT2K20 | Resistor | 2.2k Ω, 0603 | 1 | 0.1 | 0.1 | https://www.digikey.com/en/products/detail/stackpole-electronics-inc/RMCF0603FT2K20/1760987
R12 | RMCF1206FT4K70 | Resistor | 4.7k Ω, 1206 | 1 | 0.1 | 0.1 | https://www.digikey.com/en/products/detail/stackpole-electronics-inc/RMCF1206FT4K70/1754008
U1 | MT3608 | Boost converter | MT3608 | 1 | 0.09 | 0.43 | https://www.lcsc.com/product-detail/DC-DC-Converters_XI-AN-Aerosemi-Tech-MT3608_C84817.html
U2 | LM2596TVADJG | Voltage regulator | LM2596 | 1 | 2.79 | 2.79 | https://www.digikey.com/en/products/detail/onsemi/LM2596TVADJG/2003293
X1 | BQ24074RGTR | Charging chip | BQ24074 | 1 | 3.45 | 3.45 | https://www.digikey.com/en/products/detail/texas-instruments/BQ24074RGTR/2047269